## Templates
TemplateName | Device Class | Device | Component | Action
ethernetCsmacd_64 |  | dc1-fwch-n01.mgmt.credoc.be | bond1 | ADD
CheckPointDevice |  | fwmgt-splat |  | ADD
ethernetCsmacd_64 | /Devices/Network/Check Point/Gaia |  |  | ADD

## Datasources
TemplateName | Device Class | Device | Component | Action | DS Name | DS Type | Key | Value
CheckPointDevice | /Devices/Network/Check Point |  |  | ADD | dtpsState | COMMAND | commandTemplate | ${here/ZenPackManager/packs/ZenPacks.zenoss.CheckPointMonitor/path}/libexec/check_checkPointDtpsState.py -H ${here/manageIp} -c '${here/zSnmpCommunity}' -v ${here/zSnmpVer} -p ${here/zSnmpPort} -t ${here/zSnmpTimeout} -u '${here/zSnmpSecurityName}' -a '${here/zSnmpAuthType}' -A '${here/zSnmpAuthPassword}' -x '${here/zSnmpPrivType}' -X '${here/zSnmpPrivPassword}'
CheckPointDevice | /Devices/Network/Check Point |  |  | ADD | fwState | COMMAND | commandTemplate | ${here/ZenPackManager/packs/ZenPacks.zenoss.CheckPointMonitor/path}/libexec/check_checkPointFwState.py -H ${here/manageIp} -c '${here/zSnmpCommunity}' -v ${here/zSnmpVer} -p ${here/zSnmpPort} -t ${here/zSnmpTimeout} -u '${here/zSnmpSecurityName}' -a '${here/zSnmpAuthType}' -A '${here/zSnmpAuthPassword}' -x '${here/zSnmpPrivType}' -X '${here/zSnmpPrivPassword}'
CheckPointDevice | /Devices/Network/Check Point |  |  | ADD | haState | COMMAND | commandTemplate | ${here/ZenPackManager/packs/ZenPacks.zenoss.CheckPointMonitor/path}/libexec/check_checkPointHaState.py -H ${here/manageIp} -c '${here/zSnmpCommunity}' -v ${here/zSnmpVer} -p ${here/zSnmpPort} -t ${here/zSnmpTimeout} -u '${here/zSnmpSecurityName}' -a '${here/zSnmpAuthType}' -A '${here/zSnmpAuthPassword}' -x '${here/zSnmpPrivType}' -X '${here/zSnmpPrivPassword}'
CheckPointDevice | /Devices/Network/Check Point/Gaia |  |  | ADD | dtpsState | COMMAND | commandTemplate | ${here/ZenPackManager/packs/ZenPacks.zenoss.CheckPointMonitor/path}/libexec/check_checkPointDtpsState.py -H ${here/manageIp} -c '${here/zSnmpCommunity}' -v ${here/zSnmpVer} -p ${here/zSnmpPort} -t ${here/zSnmpTimeout} -u '${here/zSnmpSecurityName}' -a '${here/zSnmpAuthType}' -A '${here/zSnmpAuthPassword}' -x '${here/zSnmpPrivType}' -X '${here/zSnmpPrivPassword}'
CheckPointDevice | /Devices/Network/Check Point/Gaia |  |  | ADD | fwState | COMMAND | commandTemplate | ${here/ZenPackManager/packs/ZenPacks.zenoss.CheckPointMonitor/path}/libexec/check_checkPointFwState.py -H ${here/manageIp} -c '${here/zSnmpCommunity}' -v ${here/zSnmpVer} -p ${here/zSnmpPort} -t ${here/zSnmpTimeout} -u '${here/zSnmpSecurityName}' -a '${here/zSnmpAuthType}' -A '${here/zSnmpAuthPassword}' -x '${here/zSnmpPrivType}' -X '${here/zSnmpPrivPassword}'
CheckPointDevice | /Devices/Network/Check Point/Gaia |  |  | ADD | haState | COMMAND | commandTemplate | ${here/ZenPackManager/packs/ZenPacks.zenoss.CheckPointMonitor/path}/libexec/check_checkPointHaState.py -H ${here/manageIp} -c '${here/zSnmpCommunity}' -v ${here/zSnmpVer} -p ${here/zSnmpPort} -t ${here/zSnmpTimeout} -u '${here/zSnmpSecurityName}' -a '${here/zSnmpAuthType}' -A '${here/zSnmpAuthPassword}' -x '${here/zSnmpPrivType}' -X '${here/zSnmpPrivPassword}'
CheckPointDevice |  | fwmgt-splat |  | ADD | fwAccepted | SNMP | enabled | False
CheckPointDevice |  | fwmgt-splat |  | ADD | fwDropped | SNMP | enabled | False
CheckPointDevice |  | fwmgt-splat |  | ADD | fwLogged | SNMP | enabled | False
CheckPointDevice |  | fwmgt-splat |  | ADD | fwNumConn | SNMP | enabled | False
CheckPointDevice |  | fwmgt-splat |  | ADD | fwPeakNumConn | SNMP | enabled | False
CheckPointDevice |  | fwmgt-splat |  | ADD | fwRejected | SNMP | enabled | False
CheckPointDevice |  | fwmgt-splat |  | ADD | fwState | COMMAND | enabled | False
CheckPointDevice |  | fwmgt-splat |  | ADD | haState | COMMAND | enabled | False

## Datapoints
TemplateName | Device | Component | Action | DS Name | DP Name

## Thresholds
TemplateName | Device Class | Device | Component | Action | Threshold Name | Threshold Type | DataPoints | Key | Value
VSXFirewall | /Devices/Network/Check Point |  |  | ADD | connections60 | MinMaxThreshold | vsxCountersConnNum.vsxCountersConnNum | eventClass | /CheckPoint/VSX/Connections
VSXFirewall | /Devices/Network/Check Point |  |  | ADD | connections60 | MinMaxThreshold | vsxCountersConnNum.vsxCountersConnNum | severity | 3
VSXFirewall | /Devices/Network/Check Point |  |  | ADD | connections60 | MinMaxThreshold | vsxCountersConnNum.vsxCountersConnNum | maxval | here.getRRDValue('vsxCountersConnTableLimit') * .6
ethernetCsmacd_64 |  | dc1-fwch-n01.mgmt.credoc.be | bond1 | DELETE | Interface Bandwidth high utilization
ethernetCsmacd_64 |  | dc1-fwch-n01.mgmt.credoc.be | bond1 | ADD | High Bandwidth | DurationThreshold | ifHCInOctets.ifHCInOctets,ifHCOutOctets.ifHCOutOctets | severity | 3
ethernetCsmacd_64 |  | dc1-fwch-n01.mgmt.credoc.be | bond1 | ADD | High Bandwidth | DurationThreshold | ifHCInOctets.ifHCInOctets,ifHCOutOctets.ifHCOutOctets | eventClass | /Perf/Interface
ethernetCsmacd_64 |  | dc1-fwch-n01.mgmt.credoc.be | bond1 | ADD | High Bandwidth | DurationThreshold | ifHCInOctets.ifHCInOctets,ifHCOutOctets.ifHCOutOctets | maxval | (here.speed or 1e9) / 8 * .75
ethernetCsmacd_64 |  | dc1-fwch-n01.mgmt.credoc.be | bond1 | ADD | High Bandwidth | DurationThreshold | ifHCInOctets.ifHCInOctets,ifHCOutOctets.ifHCOutOctets | timePeriod | 30 minutes
ethernetCsmacd_64 | /Devices/Network/Check Point/Gaia |  |  | ADD | Interface Bandwidth high utilization | MinMaxThreshold | ifHCInOctets.ifHCInOctets,ifHCOutOctets.ifHCOutOctets | maxval | (here.speed or 2e9) / 8 * .80
ethernetCsmacd_64 | /Devices/Network/Check Point/Gaia |  |  | ADD | Interface Bandwidth high utilization | MinMaxThreshold | ifHCInOctets.ifHCInOctets,ifHCOutOctets.ifHCOutOctets | enabled | False
ethernetCsmacd_64 | /Devices/Network/Check Point/Gaia |  |  | ADD | Interface Bandwidth | DurationThreshold | ifHCInOctets.ifHCInOctets,ifHCOutOctets.ifHCOutOctets | severity | 3
ethernetCsmacd_64 | /Devices/Network/Check Point/Gaia |  |  | ADD | Interface Bandwidth | DurationThreshold | ifHCInOctets.ifHCInOctets,ifHCOutOctets.ifHCOutOctets | eventClass | /Perf/Interface
ethernetCsmacd_64 | /Devices/Network/Check Point/Gaia |  |  | ADD | Interface Bandwidth | DurationThreshold | ifHCInOctets.ifHCInOctets,ifHCOutOctets.ifHCOutOctets | maxval | (here.speed or 2e9) / 8 * .80
ethernetCsmacd_64 | /Devices/Network/Check Point/Gaia |  |  | ADD | Interface Bandwidth | DurationThreshold | ifHCInOctets.ifHCInOctets,ifHCOutOctets.ifHCOutOctets | timePeriod | 30 minutes

## Graphs
TemplateName | Device Class | Device | Component | Action | Graph Name | Key | Value

## Graphpoints
TemplateName | Device Class | Device | Component | Action | Graph Name | Graphpoint | Datasource | Datapoint/Threshold | Key | Value